## WQv Calculator
Post-Construction Water Quality Volume
As Required Under Ohio NPDES Construction General Permit No. OHC00005
version 1.1 2020-5-7
This spreadsheet calculates the Water Quality Volume required for both new development and redevelopment projects. Green boxes indicate user input for 1) the total area disturbed, 2) planned total impervious surface and, if redevelopment, 3) total existing impervious surface, each in acres. The user must select new or redevelopment from the dropdown menu to apply the proper equation. Use the separate BMP Compliance Spreadsheets to verify a designed practice or combination of practices meets the applicable requirements including the required Water Quality Volume calculated here. This spreadsheet does not account for factors that may affect the final practice design, including offsite run-on or sediment storage volume.
Project Details
Project Name:
Project ID:
Project Location:
development type
|  |  | Project Latitude: |  |  |  | Longitude: |  |  |  |  | New Development
|  |  | NPDES Permit Applicant: | [8 empty] | Redevelopment
|  |  | Submitted By: | [8 empty] | 1
Date:
| Required Water Quality Volume Calculation | [9 empty] | DISPLAY EQUATIONS
|  |  | Total Disturbed Area, A = |  | acres | [5 empty] | WQv = Rv * 0.90 in. * A / 12 [Equation 1]
WQv = 0.90 in. * A * [(Rv1*0.2)+(Rv2-Rv1)] / 12 [Equation 3]
Type of Development:
LABEL DISPLAY
|  | Water Quality Volume Equation: |  | WQv = Rv * 0.90 in. * A / 12 [Equation 1] | [6 empty] | Volumetric Runoff Coefficient, Rv =
|  |  |  | where, Rv = 0.05 + 0.9(i) | [6 empty] | Volumetric Runoff Coefficient, Rv2 =
PROPOSED POST-CONSTRUCTION CONDITIONS
[8 empty] | Total Impervious Surface Area = | acres |  | WQV CALCULATIONS
[8 empty] | Impervious Fraction, i = |  |  | New Dev. | #VALUE! | ac-ft | REDEV. TREATMENT ACREAGE
[8 empty] | Volumetric Runoff Coefficient, Rv = |  |  | Redevel. | #VALUE! | ac-ft | #VALUE!
%
MESSAGES
|  |  | Water Quality Volume, WQv = |  | ac-ft | = |  | cu. ft. |  |  | FALSE | 1 - CLEAR | 3 - Ex. Imp = 0 | 5 - report redev acreage
| Message Center: | [10 empty] | 2 - Imp Area > Total | 4- delta RV 20%