## UPDATE LOG (hidden)
VERSION ID | DATE PUBLISHED | EDITOR | CHANGES MADE
1.1 | 2018-10-31 | JWR | Created update log, consolidated Summary and WQV page, added about this calculator, added commas to unit calculator, added version number to printable area.

## Project Info & Summary
About This Spreadsheet
v1.1 2018-10-31
This spreadsheet is intended to help designers and reviewers properly calculate the Water Quality Volume when Runoff Reduction Practices are utilized in accordance with Ohio's NPDES Storm Water Construction General Permit #OHC00005. A copy of this spreadsheet should be included with the design calculations and reports. This spreadsheet is not intended for calculating any local peak discharge or flood control requirements. To be eligible for the Runoff Reduction Volume credits associated with a qualifying practice, that practice must be designed to and comply with the Runoff Reduction Credit design criteria.
| Cell Key: | data input cells
constant values
calculation cells
Project Information & Summary
v1.1 2018-10-31
| Project Name: |  |  |  | Date: |  |  | Street address (or street name and nearest intersection) | mm/dd/yyyy
| Project Location: | [6 empty] | City, state, zip code
| Project Latitude: |  | Longitude: |  |  |  |  | Enter latitude at entrance to site in decimal degrees (format: 40.947544) | Enter longitude at entrance to site in decimal degrees (format: -81.465240)
NPDES Permit Applicant:
| Submitted by: |  |  | Phone Number: |  |  |  | Name of design engineer
Area A |  | Drainage Area ID:
|  | Drainage Area, AA = | 0 | acres | = | 0 | ft2
|  | Impervious Area, AAimp = | 0 | acres | = | 0 | ft2
|  | Imperviousness Fraction, iA = |  |  | = |  | %
Volumetric Runoff Coefficient, RvA =
|  | Water Quality Volume, WQvA = |  | ft3
|  | Runoff Reduction Volume, RRvA = | 0 | ft3
|  | Remaining Water Quality Volume, WQvAR = |  | ft3
Area B |  | Drainage Area ID:
|  | Drainage Area, AB = | 0 | acres | = | 0 | ft2
|  | Impervious Area, ABimp = | 0 | acres | = | 0 | ft2
|  | Imperviousness Fraction, iB = |  |  | = |  | %
Volumetric Runoff Coefficient, RvB =
|  | Water Quality Volume, WQvB = |  | ft3
|  | Runoff Reduction Volume, RRvB = | 0 | ft3
|  | Remaining Water Quality Volume, WQvBR = |  | ft3
Area C |  | Drainage Area ID:
|  | Drainage Area, AC = | 0 | acres | = | 0 | ft2
|  | Impervious Area, ACimp = | 0 | acres | = | 0 | ft2
|  | Imperviousness Fraction, iC = |  |  | = |  | %
Volumetric Runoff Coefficient, RvC =
|  | Water Quality Volume, WQvC = |  | ft3
|  | Runoff Reduction Volume, RRvC = | 0 | ft3
|  | Remaining Water Quality Volume, WQvCR = |  | ft3
Area D |  | Drainage Area ID:
|  | Drainage Area, AD = | 0 | acres | = | 0 | ft2
|  | Impervious Area, ADimp = | 0 | acres | = | 0 | ft2
|  | Imperviousness Fraction, iD = |  |  | = |  | %
Volumetric Runoff Coefficient, RvD =
|  | Water Quality Volume, WQvD = |  | ft3
|  | Runoff Reduction Volume, RRvD = | 0 | ft3
|  | Remaining Water Quality Volume, WQvDR = |  | ft3
Project Totals
|  | Drainage Area, Atotal = | 0 | acres | = | 0 | ft2
|  | Impervious Area, Aimp = | 0 | acres | = | 0 | ft2
|  | Imperviousness Fraction, i = |  |  | = |  | %
Volumetric Runoff Coefficient, Rv =
|  | Water Quality Volume, WQv = |  | ft3
|  | Runoff Reduction Volume, RRv = | 0 | ft3
|  | Remaining Water Quality Volume, WQvR = |  | ft3

## Project Info & WQv Calculation (hidden)
Project Information & Water Quality Volume Calculation
v2018-06-11
About This Spreadsheet
This spreadsheet is provided to properly calculate the Water Quality Volume when Runoff Reduction Practices designed to be eligible for Runoff Reduction Credits are utilized in accordance with Ohio's NPDES Storm Water Construction General Permit #OHC00005. A copy of this spreadsheet should be provided to the reviewing entity.
| Cell Key: | data input cells
constant values
calculation cells
Project Information
Project Name:
|  | Project Location: | [5 empty] | Street address (or street name and nearest intersection)
City, state, zip code
|  | Project Latitude: | [5 empty] | Enter latitude at entrance to site in decimal degrees (format: 40.947544)
|  | Project Longitude: | [5 empty] | Enter longitude at entrance to site in decimal degrees (format: -81.465240)
NPDES Permit Applicant:
|  | Spreadsheet Submitted by: | [5 empty] | Name of design engineer
|  | Date: | [5 empty] | mm/dd/yyyy
Phone Number:
Project Water Quality Volume Summary
|  | Drainage Area, Atotal = | 0 | acres | = | 0 | ft2 | Report to the nearest 0.01 acre; include any drainage from off-site
|  | Impervious Area, Aimp = | 0 | acres | = | 0 | ft2 | Report to the nearest 0.01 acre; include any drainage from off-site
|  | Imperviousness fraction, i = |  |  | = |  | %
|  | Volumetric Runoff Coefficient, Rv = | [5 empty] | Rv = 0.05 + 0.9*i
|  | Water Quality Volume, WQv = |  | ft3 |  |  |  | WQv = Rv*P*A, P = 0.90"

## Area A
Area A Runoff Reduction Volume (RRv) Calculator
v1.1 2018-10-31
Drainage Area ID:
Drainage Area, AA = |  | acres |  | ft2
Impervious Area, AAimp = |  | acres |  | ft2
Pervious Area, AApervious = |  | acres |  | ft2
Imperviousness Fraction, iA = |  |  |  | %
Volumetric Runoff Coefficient, RvA =
Water Quality Volume, WQvA = |  | ft3
Apply Runoff Reduction Practices
Runoff Reduction Practice | Impervious Cover in Contributing Drainage Area | Pervious Cover in Contributing Drainage Area | Volume Received by Practice | Description of Credit | % Credit | Volume Received from Upstream Practices | Total Volume Received by Practice | Disconnection Area of Practice | Storage Volume Provided by Practice | Runoff Reduction Volume | Remaining Volume | Downstream Practice |  | To Rainwater Harvesting | Simple Disconnection to A/B Soils or Amended C/D Soils | Simple Disconnection to C/D Soils | To Rain Garden | To Stormwater Planter | Sheetflow to Grass Filter Strip with A/B Soils or Amended C/D Soils | Sheetflow to Grass Filter Strip with C/D Soils | Grass Swale A/B Soils or Amended C/D Soils | Grass Swale C/D Soils | Bioretention | Infiltration Practice | Sheetflow to Conservation Area with A/B Soils | Sheetflow to Conservation Area with C/D Soils | Impervious Drainage Area to Grass Swale A/B or Amended C/D | Pervious Drainage Area to Grass Swale A/B or Amended C/D | Impervious Drainage Area to Grass Swale C/D | Pervious Drainage Area to Grass Swale C/D
| (ft2) | (ft2) | (ft3) |  |  | (ft3) | (ft3) | (ft2) | (ft3) | (ft3) | (ft3)
1. Green (Vegetated) Roof
Green Roof |  | N/A | 0 | Subtract 100% of the provided storage volume. | 100% | N/A | 0 | N/A |  | 0 | 0 | N/A |  | 0 | 0 | 0 | 0 | 0 | 0 | 0 | 0 | 0 | 0 | 0 | 0 | 0
2. Rainwater Harvesting
Rainwater Harvesting |  | N/A | 0 | Subtract a % of the provided design volume based on annual beneficial use. |  | 0 | 0 | N/A |  | 0 | 0 |  |  | 0 | 0 | 0 | 0 | 0 | 0 | 0 | 0 | 0 | 0 | 0 | 0 | 0 | 0 |  | 0
3. Impervious Surface Disconnection
Simple Disconnection to A/B Soils or Amended C/D Soils |  | N/A | 0 | Reduce volume conveyed to disconnection area by 0.04 cu. ft per sq. ft. of disconnection area. | N/A | 0 | 0 |  | N/A | 0 | 0 |  |  | 0 | 0 | 0 | 0 | 0 | 0 | 0 | 0 | 0 | 0 | 0 | 0 | 0 | 0 |  | 0
Simple Disconnection to C/D Soils |  | N/A | 0 | Reduce volume conveyed to disconnection area by 0.02 cu. ft per sq. ft. of disconnection area. | N/A | 0 | 0 |  | N/A | 0 | 0 |  |  | 0 | 0 | 0 | 0 | 0 | 0 | 0 | 0 | 0 | 0 | 0 | 0 | 0 | 0 |  | 0
To Rain Garden(s) |  |  | 0 | Subtract 100% of the provided storage volume. | 100% | 0 | 0 | N/A |  | 0 | 0 |  |  | 0 | 0 | 0 | 0 | 0 | 0 | 0 | 0 | 0 | 0 | 0 | 0 | 0 | 0 | 0 | 0 | 0
To Stormwater Planter(s) |  | N/A | 0 | Subtract 100% of the provided storage volume. | 100% | 0 | 0 | N/A |  | 0 | 0 |  |  | 0 | 0 | 0 | 0 | 0 | 0 | 0 | 0 | 0 | 0 | 0 | 0 | 0 | 0 |  | 0
4. Sheetflow to Grass Filter
Sheetflow to Grass Filter Strip with A/B Soils or Compost Amended C/D Soils |  |  | 0 | Reduce volume conveyed to grass filter strip by 0.06 cu. ft per sq. ft. of filter strip area. | N/A | 0 | 0 |  | N/A | 0 | 0 |  |  | 0 | 0 | 0 | 0 | 0 | 0 | 0 | 0 | 0 | 0 | 0 | 0 | 0 | 0 | 0 | 0 | 0
Sheetflow to Grass Filter Strip with C/D Soils |  |  | 0 | Reduce volume conveyed to grass filter strip 0.03 cu. ft per sq. ft. of filter strip area. | N/A | 0 | 0 |  | N/A | 0 | 0 |  |  | 0 | 0 | 0 | 0 | 0 | 0 | 0 | 0 | 0 | 0 | 0 | 0 | 0 | 0 | 0 | 0 | 0
5. Grass Swale
Grass Swale A/B Soils or Compost Amended C/D Soils |  |  | 0 | Reduce volume conveyed through grass swale by 0.2 inches. | 0.2" | 0 | 0 | N/A | N/A | 0 | 0 |  |  | 0 | 0 | 0 | 0 | 0 | 0 | 0 | 0 | 0 | 0 | 0 | 0 | 0 | 0 | 0
Grass Swale C/D Soils |  |  | 0 | Reduce volume conveyed through grass swale by 0.1 inches. | 0.1" | 0 | 0 | N/A | N/A | 0 | 0 |  |  | 0 | 0 | 0 | 0 | 0 | 0 | 0 | 0 | 0 | 0 | 0 | 0 | 0 |  |  | 0 | 0
6. Bioretention
Bioretention |  |  | 0 | Subtract 100% of the provided storage volume. | 100% | 0 | 0 | N/A |  | 0 | 0 |  |  | 0 | 0 | 0 | 0 | 0 | 0 | 0 | 0 | 0 | 0 | 0 | 0 | 0 | 0 | 0 | 0 | 0
7. Infiltration Practice
Infiltration Practice |  |  | 0 | Subtract 100% of the provided storage volume. | 100% | 0 | 0 | N/A |  | 0 | 0 |  |  | 0 | 0 | 0 | 0 | 0 | 0 | 0 | 0 | 0 | 0 | 0 | 0 | 0 | 0 | 0 | 0 | 0
8. Permeable Pavement
Permeable Pavement |  | N/A | 0 | Subtract 100% of the provided storage volume. | 100% | N/A | 0 | N/A |  | 0 | 0 |  |  | 0 | 0 | 0 | 0 | 0 | 0 | 0 | 0 | 0 | 0 | 0 | 0 | 0 | 0 |  | 0
9. Sheetflow to Conservation Area
Sheetflow to Conservation Area with A/B Soils |  |  | 0 | Reduce volume conveyed to conservation area by 0.09 cu. ft per sq. ft. of conservation area. | N/A | 0 | 0 |  | N/A | 0 | 0 | N/A
Sheetflow to Conservation Area with C/D Soils |  |  | 0 | Reduce volume conveyed to conservation area by 0.04 cu. ft per sq. ft. of conservation area. | N/A | 0 | 0 |  | N/A | 0 | 0 | N/A
Totals | 0 | 0 | [5 empty] | 0 |  | 0
[13 empty] | Totals | 0 | 0 | 0 | 0 | 0 | 0 | 0 | 0 | 0 | 0 | 0 | 0 | 0 | 0 | 0 | 0 | 0
Water Quality Volume Remaining (ft3):
Downstream Options - All Practices exc RWH | For RWH
Simple Disconnection to A/B Soils or Amended C/D Soils
Simple Disconnection to C/D Soils
To Rain Garden
To Stormwater Planter
Sheetflow to Grass Filter Strip with A/B Soils or Amended C/D Soils
Sheetflow to Grass Filter Strip with C/D Soils
Grass Swale A/B Soils or Amended C/D Soils
Grass Swale C/D Soils
Bioretention
Infiltration Practice
Sheetflow to Conservation Area with A/B Soils
Sheetflow to Conservation Area with C/D Soils
Downstream Options - no simple disconnection or RWH | For Simple Disconnection
To Rain Garden
Sheetflow to Grass Filter Strip with A/B Soils or Amended C/D Soils
Sheetflow to Grass Filter Strip with C/D Soils
Grass Swale A/B Soils or Amended C/D Soils
Grass Swale C/D Soils
Bioretention
Infiltration Practice
Sheetflow to Conservation Area with A/B Soils
Sheetflow to Conservation Area with C/D Soils
Downstream Options - no disconnection or RWH | For Rain Garden, Stormwater Planter
Sheetflow to Grass Filter Strip with A/B Soils or Amended C/D Soils
Sheetflow to Grass Filter Strip with C/D Soils
Grass Swale A/B Soils or Amended C/D Soils
Grass Swale C/D Soils
Bioretention
Infiltration Practice
Sheetflow to Conservation Area with A/B Soils
Sheetflow to Conservation Area with C/D Soils
Downstream Options - no disconnection, RWH, GFS | For Grass Filter Strip
Grass Swale A/B Soils or Amended C/D Soils
Grass Swale C/D Soils
Bioretention
Infiltration Practice
Sheetflow to Conservation Area with A/B Soils
Sheetflow to Conservation Area with C/D Soils
Downstream Options - no disconnection, RWH, GFS, swale | For Grass Swale
Bioretention
Infiltration Practice
Sheetflow to Conservation Area with A/B Soils
Sheetflow to Conservation Area with C/D Soils
Downstream Options - no disconnection, RWH or bioretention | For Bioretention
Grass Swale A/B Soils or Amended C/D Soils
Grass Swale C/D Soils
Infiltration Practice
Sheetflow to Conservation Area with A/B Soils
Sheetflow to Conservation Area with C/D Soils
Downstream Options - no disconnection, RWH, or infiltration | For Infiltration Practice
Grass Swale A/B Soils or Amended C/D Soils
Grass Swale C/D Soils
Bioretention
Sheetflow to Conservation Area with A/B Soils
Sheetflow to Conservation Area with C/D Soils
Downstream Options - no disconnection | For Permeable Pavement
To Rainwater Harvesting
Grass Swale A/B Soils or Amended C/D Soils
Grass Swale C/D Soils
Bioretention
Infiltration Practice
Sheetflow to Conservation Area with A/B Soils
Sheetflow to Conservation Area with C/D Soils
Note on B3: Match to delineated drainage area in SWP3
Note on B4: Report drainage area to the nearest 0.01 acre
Note on B5: Report drainage area to the nearest 0.01 acre

## Area B
Area B Runoff Reduction Volume (RRv) Calculator
v1.1 2018-10-31
Drainage Area ID:
Drainage Area, AB = |  | acres |  | ft2
Impervious Area, ABimp = |  | acres |  | ft2
Pervious Area, ABpervious = |  | acres |  | ft2
Imperviousness Fraction, iB = |  |  |  | %
Volumetric Runoff Coefficient, RvB =
Water Quality Volume, WQvB = |  | ft3
Apply Runoff Reduction Practices
Runoff Reduction Practice | Impervious Cover in Contributing Drainage Area | Pervious Cover in Contributing Drainage Area | Volume Received by Practice | Description of Credit | % Credit | Volume Received from Upstream Practices | Total Volume Received by Practice | Disconnection Area of Practice | Storage Volume Provided by Practice | Runoff Reduction Volume | Remaining Volume | Downstream Practice |  | To Rainwater Harvesting | Simple Disconnection to A/B Soils or Amended C/D Soils | Simple Disconnection to C/D Soils | To Rain Garden | To Stormwater Planter | Sheetflow to Grass Filter Strip with A/B Soils or Amended C/D Soils | Sheetflow to Grass Filter Strip with C/D Soils | Grass Swale A/B Soils or Amended C/D Soils | Grass Swale C/D Soils | Bioretention | Infiltration Practice | Sheetflow to Conservation Area with A/B Soils | Sheetflow to Conservation Area with C/D Soils | Impervious Drainage Area to Grass Swale A/B or Amended C/D | Pervious Drainage Area to Grass Swale A/B or Amended C/D | Impervious Drainage Area to Grass Swale C/D | Pervious Drainage Area to Grass Swale C/D
| (ft2) | (ft2) | (ft3) |  |  | (ft3) | (ft3) | (ft2) | (ft3) | (ft3) | (ft3)
1. Green (Vegetated) Roof
Green Roof |  | N/A | 0 | Subtract 100% of the provided storage volume. | 100% | N/A | 0 | N/A |  | 0 | 0 | N/A |  | 0 | 0 | 0 | 0 | 0 | 0 | 0 | 0 | 0 | 0 | 0 | 0 | 0
2. Rainwater Harvesting
Rainwater Harvesting |  | N/A | 0 | Subtract a % of the provided design volume based on annual beneficial use. |  | 0 | 0 | N/A |  | 0 | 0 |  |  | 0 | 0 | 0 | 0 | 0 | 0 | 0 | 0 | 0 | 0 | 0 | 0 | 0 | 0 |  | 0
3. Impervious Surface Disconnection
Simple Disconnection to A/B Soils or Amended C/D Soils |  | N/A | 0 | Reduce volume conveyed to disconnection area by 0.04 cu. ft per sq. ft. of disconnection area. | N/A | 0 | 0 |  | N/A | 0 | 0 |  |  | 0 | 0 | 0 | 0 | 0 | 0 | 0 | 0 | 0 | 0 | 0 | 0 | 0 | 0 |  | 0
Simple Disconnection to C/D Soils |  | N/A | 0 | Reduce volume conveyed to disconnection area by 0.02 cu. ft per sq. ft. of disconnection area. | N/A | 0 | 0 |  | N/A | 0 | 0 |  |  | 0 | 0 | 0 | 0 | 0 | 0 | 0 | 0 | 0 | 0 | 0 | 0 | 0 | 0 |  | 0
To Rain Garden(s) |  |  | 0 | Subtract 100% of the provided storage volume. | 100% | 0 | 0 | N/A |  | 0 | 0 |  |  | 0 | 0 | 0 | 0 | 0 | 0 | 0 | 0 | 0 | 0 | 0 | 0 | 0 | 0 | 0 | 0 | 0
To Stormwater Planter(s) |  | N/A | 0 | Subtract 100% of the provided storage volume. | 100% | 0 | 0 | N/A |  | 0 | 0 |  |  | 0 | 0 | 0 | 0 | 0 | 0 | 0 | 0 | 0 | 0 | 0 | 0 | 0 | 0 |  | 0
4. Sheetflow to Grass Filter
Sheetflow to Grass Filter Strip with A/B Soils or Compost Amended C/D Soils |  |  | 0 | Reduce volume conveyed to grass filter strip by 0.06 cu. ft per sq. ft. of filter strip area. | N/A | 0 | 0 |  | N/A | 0 | 0 |  |  | 0 | 0 | 0 | 0 | 0 | 0 | 0 | 0 | 0 | 0 | 0 | 0 | 0 | 0 | 0 | 0 | 0
Sheetflow to Grass Filter Strip with C/D Soils |  |  | 0 | Reduce volume conveyed to grass filter strip 0.03 cu. ft per sq. ft. of filter strip area. | N/A | 0 | 0 |  | N/A | 0 | 0 |  |  | 0 | 0 | 0 | 0 | 0 | 0 | 0 | 0 | 0 | 0 | 0 | 0 | 0 | 0 | 0 | 0 | 0
5. Grass Swale
Grass Swale A/B Soils or Compost Amended C/D Soils |  |  | 0 | Reduce volume conveyed through grass swale by 0.2 inches. | 0.2" | 0 | 0 | N/A | N/A | 0 | 0 |  |  | 0 | 0 | 0 | 0 | 0 | 0 | 0 | 0 | 0 | 0 | 0 | 0 | 0 | 0 | 0
Grass Swale C/D Soils |  |  | 0 | Reduce volume conveyed through grass swale by 0.1 inches. | 0.1" | 0 | 0 | N/A | N/A | 0 | 0 |  |  | 0 | 0 | 0 | 0 | 0 | 0 | 0 | 0 | 0 | 0 | 0 | 0 | 0 |  |  | 0 | 0
6. Bioretention
Bioretention |  |  | 0 | Subtract 100% of the provided storage volume. | 100% | 0 | 0 | N/A |  | 0 | 0 |  |  | 0 | 0 | 0 | 0 | 0 | 0 | 0 | 0 | 0 | 0 | 0 | 0 | 0 | 0 | 0 | 0 | 0
7. Infiltration Practice
Infiltration Practice |  |  | 0 | Subtract 100% of the provided storage volume. | 100% | 0 | 0 | N/A |  | 0 | 0 |  |  | 0 | 0 | 0 | 0 | 0 | 0 | 0 | 0 | 0 | 0 | 0 | 0 | 0 | 0 | 0 | 0 | 0
8. Permeable Pavement
Permeable Pavement |  | N/A | 0 | Subtract 100% of the provided storage volume. | 100% | N/A | 0 | N/A |  | 0 | 0 |  |  | 0 | 0 | 0 | 0 | 0 | 0 | 0 | 0 | 0 | 0 | 0 | 0 | 0 | 0 |  | 0
9. Sheetflow to Conservation Area
Sheetflow to Conservation Area with A/B Soils |  |  | 0 | Reduce volume conveyed to conservation area by 0.09 cu. ft per sq. ft. of conservation area. | N/A | 0 | 0 |  | N/A | 0 | 0 | N/A
Sheetflow to Conservation Area with C/D Soils |  |  | 0 | Reduce volume conveyed to conservation area by 0.04 cu. ft per sq. ft. of conservation area. | N/A | 0 | 0 |  | N/A | 0 | 0 | N/A
Totals | 0 | 0 | [5 empty] | 0 |  | 0
[13 empty] | Totals | 0 | 0 | 0 | 0 | 0 | 0 | 0 | 0 | 0 | 0 | 0 | 0 | 0 | 0 | 0 | 0 | 0
Water Quality Volume Remaining (ft3):
Downstream Options - All Practices exc RWH | For RWH
Simple Disconnection to A/B Soils or Amended C/D Soils
Simple Disconnection to C/D Soils
To Rain Garden
To Stormwater Planter
Sheetflow to Grass Filter Strip with A/B Soils or Amended C/D Soils
Sheetflow to Grass Filter Strip with C/D Soils
Grass Swale A/B Soils or Amended C/D Soils
Grass Swale C/D Soils
Bioretention
Infiltration Practice
Sheetflow to Conservation Area with A/B Soils
Sheetflow to Conservation Area with C/D Soils
Downstream Options - no simple disconnection or RWH | For Simple Disconnection
To Rain Garden
Sheetflow to Grass Filter Strip with A/B Soils or Amended C/D Soils
Sheetflow to Grass Filter Strip with C/D Soils
Grass Swale A/B Soils or Amended C/D Soils
Grass Swale C/D Soils
Bioretention
Infiltration Practice
Sheetflow to Conservation Area with A/B Soils
Sheetflow to Conservation Area with C/D Soils
Downstream Options - no disconnection or RWH | For Rain Garden, Stormwater Planter
Sheetflow to Grass Filter Strip with A/B Soils or Amended C/D Soils
Sheetflow to Grass Filter Strip with C/D Soils
Grass Swale A/B Soils or Amended C/D Soils
Grass Swale C/D Soils
Bioretention
Infiltration Practice
Sheetflow to Conservation Area with A/B Soils
Sheetflow to Conservation Area with C/D Soils
Downstream Options - no disconnection, RWH, GFS | For Grass Filter Strip
Grass Swale A/B Soils or Amended C/D Soils
Grass Swale C/D Soils
Bioretention
Infiltration Practice
Sheetflow to Conservation Area with A/B Soils
Sheetflow to Conservation Area with C/D Soils
Downstream Options - no disconnection, RWH, GFS, swale | For Grass Swale
Bioretention
Infiltration Practice
Sheetflow to Conservation Area with A/B Soils
Sheetflow to Conservation Area with C/D Soils
Downstream Options - no disconnection, RWH or bioretention | For Bioretention
Grass Swale A/B Soils or Amended C/D Soils
Grass Swale C/D Soils
Infiltration Practice
Sheetflow to Conservation Area with A/B Soils
Sheetflow to Conservation Area with C/D Soils
Downstream Options - no disconnection, RWH, or infiltration | For Infiltration Practice
Grass Swale A/B Soils or Amended C/D Soils
Grass Swale C/D Soils
Bioretention
Sheetflow to Conservation Area with A/B Soils
Sheetflow to Conservation Area with C/D Soils
Downstream Options - no disconnection | For Permeable Pavement
To Rainwater Harvesting
Grass Swale A/B Soils or Amended C/D Soils
Grass Swale C/D Soils
Bioretention
Infiltration Practice
Sheetflow to Conservation Area with A/B Soils
Sheetflow to Conservation Area with C/D Soils
Note on B3: Match to delineated drainage area in SWP3
Note on B4: Report drainage area to the nearest 0.01 acre
Note on B5: Report drainage area to the nearest 0.01 acre

## Area C
Area C Runoff Reduction Volume (RRv) Calculator
v1.1 2018-10-31
Drainage Area ID:
Drainage Area, AC = |  | acres |  | ft2
Impervious Area, ACimp = |  | acres |  | ft2
Pervious Area, ACpervious = |  | acres |  | ft2
Imperviousness Fraction, iC = |  |  |  | %
Volumetric Runoff Coefficient, RvC =
Water Quality Volume, WQvC = |  | ft3
Apply Runoff Reduction Practices
Runoff Reduction Practice | Impervious Cover in Contributing Drainage Area | Pervious Cover in Contributing Drainage Area | Volume Received by Practice | Description of Credit | % Credit | Volume Received from Upstream Practices | Total Volume Received by Practice | Disconnection Area of Practice | Storage Volume Provided by Practice | Runoff Reduction Volume | Remaining Volume | Downstream Practice |  | To Rainwater Harvesting | Simple Disconnection to A/B Soils or Amended C/D Soils | Simple Disconnection to C/D Soils | To Rain Garden | To Stormwater Planter | Sheetflow to Grass Filter Strip with A/B Soils or Amended C/D Soils | Sheetflow to Grass Filter Strip with C/D Soils | Grass Swale A/B Soils or Amended C/D Soils | Grass Swale C/D Soils | Bioretention | Infiltration Practice | Sheetflow to Conservation Area with A/B Soils | Sheetflow to Conservation Area with C/D Soils | Impervious Drainage Area to Grass Swale A/B or Amended C/D | Pervious Drainage Area to Grass Swale A/B or Amended C/D | Impervious Drainage Area to Grass Swale C/D | Pervious Drainage Area to Grass Swale C/D
| (ft2) | (ft2) | (ft3) |  |  | (ft3) | (ft3) | (ft2) | (ft3) | (ft3) | (ft3)
1. Green (Vegetated) Roof
Green Roof |  | N/A | 0 | Subtract 100% of the provided storage volume. | 100% | N/A | 0 | N/A |  | 0 | 0 | N/A |  | 0 | 0 | 0 | 0 | 0 | 0 | 0 | 0 | 0 | 0 | 0 | 0 | 0
2. Rainwater Harvesting
Rainwater Harvesting |  | N/A | 0 | Subtract a % of the provided design volume based on annual beneficial use. |  | 0 | 0 | N/A |  | 0 | 0 |  |  | 0 | 0 | 0 | 0 | 0 | 0 | 0 | 0 | 0 | 0 | 0 | 0 | 0 | 0 |  | 0
3. Impervious Surface Disconnection
Simple Disconnection to A/B Soils or Amended C/D Soils |  | N/A | 0 | Reduce volume conveyed to disconnection area by 0.04 cu. ft per sq. ft. of disconnection area. | N/A | 0 | 0 |  | N/A | 0 | 0 |  |  | 0 | 0 | 0 | 0 | 0 | 0 | 0 | 0 | 0 | 0 | 0 | 0 | 0 | 0 |  | 0
Simple Disconnection to C/D Soils |  | N/A | 0 | Reduce volume conveyed to disconnection area by 0.02 cu. ft per sq. ft. of disconnection area. | N/A | 0 | 0 |  | N/A | 0 | 0 |  |  | 0 | 0 | 0 | 0 | 0 | 0 | 0 | 0 | 0 | 0 | 0 | 0 | 0 | 0 |  | 0
To Rain Garden(s) |  |  | 0 | Subtract 100% of the provided storage volume. | 100% | 0 | 0 | N/A |  | 0 | 0 |  |  | 0 | 0 | 0 | 0 | 0 | 0 | 0 | 0 | 0 | 0 | 0 | 0 | 0 | 0 | 0 | 0 | 0
To Stormwater Planter(s) |  | N/A | 0 | Subtract 100% of the provided storage volume. | 100% | 0 | 0 | N/A |  | 0 | 0 |  |  | 0 | 0 | 0 | 0 | 0 | 0 | 0 | 0 | 0 | 0 | 0 | 0 | 0 | 0 |  | 0
4. Sheetflow to Grass Filter
Sheetflow to Grass Filter Strip with A/B Soils or Compost Amended C/D Soils |  |  | 0 | Reduce volume conveyed to grass filter strip by 0.06 cu. ft per sq. ft. of filter strip area. | N/A | 0 | 0 |  | N/A | 0 | 0 |  |  | 0 | 0 | 0 | 0 | 0 | 0 | 0 | 0 | 0 | 0 | 0 | 0 | 0 | 0 | 0 | 0 | 0
Sheetflow to Grass Filter Strip with C/D Soils |  |  | 0 | Reduce volume conveyed to grass filter strip 0.03 cu. ft per sq. ft. of filter strip area. | N/A | 0 | 0 |  | N/A | 0 | 0 |  |  | 0 | 0 | 0 | 0 | 0 | 0 | 0 | 0 | 0 | 0 | 0 | 0 | 0 | 0 | 0 | 0 | 0
5. Grass Swale
Grass Swale A/B Soils or Compost Amended C/D Soils |  |  | 0 | Reduce volume conveyed through grass swale by 0.2 inches. | 0.2" | 0 | 0 | N/A | N/A | 0 | 0 |  |  | 0 | 0 | 0 | 0 | 0 | 0 | 0 | 0 | 0 | 0 | 0 | 0 | 0 | 0 | 0
Grass Swale C/D Soils |  |  | 0 | Reduce volume conveyed through grass swale by 0.1 inches. | 0.1" | 0 | 0 | N/A | N/A | 0 | 0 |  |  | 0 | 0 | 0 | 0 | 0 | 0 | 0 | 0 | 0 | 0 | 0 | 0 | 0 |  |  | 0 | 0
6. Bioretention
Bioretention |  |  | 0 | Subtract 100% of the provided storage volume. | 100% | 0 | 0 | N/A |  | 0 | 0 |  |  | 0 | 0 | 0 | 0 | 0 | 0 | 0 | 0 | 0 | 0 | 0 | 0 | 0 | 0 | 0 | 0 | 0
7. Infiltration Practice
Infiltration Practice |  |  | 0 | Subtract 100% of the provided storage volume. | 100% | 0 | 0 | N/A |  | 0 | 0 |  |  | 0 | 0 | 0 | 0 | 0 | 0 | 0 | 0 | 0 | 0 | 0 | 0 | 0 | 0 | 0 | 0 | 0
8. Permeable Pavement
Permeable Pavement |  | N/A | 0 | Subtract 100% of the provided storage volume. | 100% | N/A | 0 | N/A |  | 0 | 0 |  |  | 0 | 0 | 0 | 0 | 0 | 0 | 0 | 0 | 0 | 0 | 0 | 0 | 0 | 0 |  | 0
9. Sheetflow to Conservation Area
Sheetflow to Conservation Area with A/B Soils |  |  | 0 | Reduce volume conveyed to conservation area by 0.09 cu. ft per sq. ft. of conservation area. | N/A | 0 | 0 |  | N/A | 0 | 0 | N/A
Sheetflow to Conservation Area with C/D Soils |  |  | 0 | Reduce volume conveyed to conservation area by 0.04 cu. ft per sq. ft. of conservation area. | N/A | 0 | 0 |  | N/A | 0 | 0 | N/A
Totals | 0 | 0 | [5 empty] | 0 |  | 0
[13 empty] | Totals | 0 | 0 | 0 | 0 | 0 | 0 | 0 | 0 | 0 | 0 | 0 | 0 | 0 | 0 | 0 | 0 | 0
Water Quality Volume Remaining (ft3):
Downstream Options - All Practices exc RWH | For RWH
Simple Disconnection to A/B Soils or Amended C/D Soils
Simple Disconnection to C/D Soils
To Rain Garden
To Stormwater Planter
Sheetflow to Grass Filter Strip with A/B Soils or Amended C/D Soils
Sheetflow to Grass Filter Strip with C/D Soils
Grass Swale A/B Soils or Amended C/D Soils
Grass Swale C/D Soils
Bioretention
Infiltration Practice
Sheetflow to Conservation Area with A/B Soils
Sheetflow to Conservation Area with C/D Soils
Downstream Options - no simple disconnection or RWH | For Simple Disconnection
To Rain Garden
Sheetflow to Grass Filter Strip with A/B Soils or Amended C/D Soils
Sheetflow to Grass Filter Strip with C/D Soils
Grass Swale A/B Soils or Amended C/D Soils
Grass Swale C/D Soils
Bioretention
Infiltration Practice
Sheetflow to Conservation Area with A/B Soils
Sheetflow to Conservation Area with C/D Soils
Downstream Options - no disconnection or RWH | For Rain Garden, Stormwater Planter
Sheetflow to Grass Filter Strip with A/B Soils or Amended C/D Soils
Sheetflow to Grass Filter Strip with C/D Soils
Grass Swale A/B Soils or Amended C/D Soils
Grass Swale C/D Soils
Bioretention
Infiltration Practice
Sheetflow to Conservation Area with A/B Soils
Sheetflow to Conservation Area with C/D Soils
Downstream Options - no disconnection, RWH, GFS | For Grass Filter Strip
Grass Swale A/B Soils or Amended C/D Soils
Grass Swale C/D Soils
Bioretention
Infiltration Practice
Sheetflow to Conservation Area with A/B Soils
Sheetflow to Conservation Area with C/D Soils
Downstream Options - no disconnection, RWH, GFS, swale | For Grass Swale
Bioretention
Infiltration Practice
Sheetflow to Conservation Area with A/B Soils
Sheetflow to Conservation Area with C/D Soils
Downstream Options - no disconnection, RWH or bioretention | For Bioretention
Grass Swale A/B Soils or Amended C/D Soils
Grass Swale C/D Soils
Infiltration Practice
Sheetflow to Conservation Area with A/B Soils
Sheetflow to Conservation Area with C/D Soils
Downstream Options - no disconnection, RWH, or infiltration | For Infiltration Practice
Grass Swale A/B Soils or Amended C/D Soils
Grass Swale C/D Soils
Bioretention
Sheetflow to Conservation Area with A/B Soils
Sheetflow to Conservation Area with C/D Soils
Downstream Options - no disconnection | For Permeable Pavement
To Rainwater Harvesting
Grass Swale A/B Soils or Amended C/D Soils
Grass Swale C/D Soils
Bioretention
Infiltration Practice
Sheetflow to Conservation Area with A/B Soils
Sheetflow to Conservation Area with C/D Soils
Note on B3: Match to delineated drainage area in SWP3
Note on B4: Report drainage area to the nearest 0.01 acre
Note on B5: Report drainage area to the nearest 0.01 acre

## Area D
Area D Runoff Reduction Volume (RRv) Calculator
v1.1 2018-10-31
Drainage Area ID:
Drainage Area, AD = |  | acres |  | ft2
Impervious Area, ADimp = |  | acres |  | ft2
Pervious Area, ADpervious = |  | acres |  | ft2
Imperviousness Fraction, iD = |  |  |  | %
Volumetric Runoff Coefficient, RvD =
Water Quality Volume, WQvD = |  | ft3
Apply Runoff Reduction Practices
Runoff Reduction Practice | Impervious Cover in Contributing Drainage Area | Pervious Cover in Contributing Drainage Area | Volume Received by Practice | Description of Credit | % Credit | Volume Received from Upstream Practices | Total Volume Received by Practice | Disconnection Area of Practice | Storage Volume Provided by Practice | Runoff Reduction Volume | Remaining Volume | Downstream Practice |  | To Rainwater Harvesting | Simple Disconnection to A/B Soils or Amended C/D Soils | Simple Disconnection to C/D Soils | To Rain Garden | To Stormwater Planter | Sheetflow to Grass Filter Strip with A/B Soils or Amended C/D Soils | Sheetflow to Grass Filter Strip with C/D Soils | Grass Swale A/B Soils or Amended C/D Soils | Grass Swale C/D Soils | Bioretention | Infiltration Practice | Sheetflow to Conservation Area with A/B Soils | Sheetflow to Conservation Area with C/D Soils | Impervious Drainage Area to Grass Swale A/B or Amended C/D | Pervious Drainage Area to Grass Swale A/B or Amended C/D | Impervious Drainage Area to Grass Swale C/D | Pervious Drainage Area to Grass Swale C/D
| (ft2) | (ft2) | (ft3) |  |  | (ft3) | (ft3) | (ft2) | (ft3) | (ft3) | (ft3)
1. Green (Vegetated) Roof
Green Roof |  | N/A | 0 | Subtract 100% of the provided storage volume. | 100% | N/A | 0 | N/A |  | 0 | 0 | N/A |  | 0 | 0 | 0 | 0 | 0 | 0 | 0 | 0 | 0 | 0 | 0 | 0 | 0
2. Rainwater Harvesting
Rainwater Harvesting |  | N/A | 0 | Subtract a % of the provided design volume based on annual beneficial use. |  | 0 | 0 | N/A |  | 0 | 0 |  |  | 0 | 0 | 0 | 0 | 0 | 0 | 0 | 0 | 0 | 0 | 0 | 0 | 0 | 0 |  | 0
3. Impervious Surface Disconnection
Simple Disconnection to A/B Soils or Amended C/D Soils |  | N/A | 0 | Reduce volume conveyed to disconnection area by 0.04 cu. ft per sq. ft. of disconnection area. | N/A | 0 | 0 |  | N/A | 0 | 0 |  |  | 0 | 0 | 0 | 0 | 0 | 0 | 0 | 0 | 0 | 0 | 0 | 0 | 0 | 0 |  | 0
Simple Disconnection to C/D Soils |  | N/A | 0 | Reduce volume conveyed to disconnection area by 0.02 cu. ft per sq. ft. of disconnection area. | N/A | 0 | 0 |  | N/A | 0 | 0 |  |  | 0 | 0 | 0 | 0 | 0 | 0 | 0 | 0 | 0 | 0 | 0 | 0 | 0 | 0 |  | 0
To Rain Garden(s) |  |  | 0 | Subtract 100% of the provided storage volume. | 100% | 0 | 0 | N/A |  | 0 | 0 |  |  | 0 | 0 | 0 | 0 | 0 | 0 | 0 | 0 | 0 | 0 | 0 | 0 | 0 | 0 | 0 | 0 | 0
To Stormwater Planter(s) |  | N/A | 0 | Subtract 100% of the provided storage volume. | 100% | 0 | 0 | N/A |  | 0 | 0 |  |  | 0 | 0 | 0 | 0 | 0 | 0 | 0 | 0 | 0 | 0 | 0 | 0 | 0 | 0 |  | 0
4. Sheetflow to Grass Filter
Sheetflow to Grass Filter Strip with A/B Soils or Compost Amended C/D Soils |  |  | 0 | Reduce volume conveyed to grass filter strip by 0.06 cu. ft per sq. ft. of filter strip area. | N/A | 0 | 0 |  | N/A | 0 | 0 |  |  | 0 | 0 | 0 | 0 | 0 | 0 | 0 | 0 | 0 | 0 | 0 | 0 | 0 | 0 | 0 | 0 | 0
Sheetflow to Grass Filter Strip with C/D Soils |  |  | 0 | Reduce volume conveyed to grass filter strip 0.03 cu. ft per sq. ft. of filter strip area. | N/A | 0 | 0 |  | N/A | 0 | 0 |  |  | 0 | 0 | 0 | 0 | 0 | 0 | 0 | 0 | 0 | 0 | 0 | 0 | 0 | 0 | 0 | 0 | 0
5. Grass Swale
Grass Swale A/B Soils or Compost Amended C/D Soils |  |  | 0 | Reduce volume conveyed through grass swale by 0.2 inches. | 0.2" | 0 | 0 | N/A | N/A | 0 | 0 |  |  | 0 | 0 | 0 | 0 | 0 | 0 | 0 | 0 | 0 | 0 | 0 | 0 | 0 | 0 | 0
Grass Swale C/D Soils |  |  | 0 | Reduce volume conveyed through grass swale by 0.1 inches. | 0.1" | 0 | 0 | N/A | N/A | 0 | 0 |  |  | 0 | 0 | 0 | 0 | 0 | 0 | 0 | 0 | 0 | 0 | 0 | 0 | 0 |  |  | 0 | 0
6. Bioretention
Bioretention |  |  | 0 | Subtract 100% of the provided storage volume. | 100% | 0 | 0 | N/A |  | 0 | 0 |  |  | 0 | 0 | 0 | 0 | 0 | 0 | 0 | 0 | 0 | 0 | 0 | 0 | 0 | 0 | 0 | 0 | 0
7. Infiltration Practice
Infiltration Practice |  |  | 0 | Subtract 100% of the provided storage volume. | 100% | 0 | 0 | N/A |  | 0 | 0 |  |  | 0 | 0 | 0 | 0 | 0 | 0 | 0 | 0 | 0 | 0 | 0 | 0 | 0 | 0 | 0 | 0 | 0
8. Permeable Pavement
Permeable Pavement |  | N/A | 0 | Subtract 100% of the provided storage volume. | 100% | N/A | 0 | N/A |  | 0 | 0 |  |  | 0 | 0 | 0 | 0 | 0 | 0 | 0 | 0 | 0 | 0 | 0 | 0 | 0 | 0 |  | 0
9. Sheetflow to Conservation Area
Sheetflow to Conservation Area with A/B Soils |  |  | 0 | Reduce volume conveyed to conservation area by 0.09 cu. ft per sq. ft. of conservation area. | N/A | 0 | 0 |  | N/A | 0 | 0 | N/A
Sheetflow to Conservation Area with C/D Soils |  |  | 0 | Reduce volume conveyed to conservation area by 0.04 cu. ft per sq. ft. of conservation area. | N/A | 0 | 0 |  | N/A | 0 | 0 | N/A
Totals | 0 | 0 | [5 empty] | 0 |  | 0
[13 empty] | Totals | 0 | 0 | 0 | 0 | 0 | 0 | 0 | 0 | 0 | 0 | 0 | 0 | 0 | 0 | 0 | 0 | 0
Water Quality Volume Remaining (ft3):
Downstream Options - All Practices exc RWH | For RWH
Simple Disconnection to A/B Soils or Amended C/D Soils
Simple Disconnection to C/D Soils
To Rain Garden
To Stormwater Planter
Sheetflow to Grass Filter Strip with A/B Soils or Amended C/D Soils
Sheetflow to Grass Filter Strip with C/D Soils
Grass Swale A/B Soils or Amended C/D Soils
Grass Swale C/D Soils
Bioretention
Infiltration Practice
Sheetflow to Conservation Area with A/B Soils
Sheetflow to Conservation Area with C/D Soils
Downstream Options - no simple disconnection or RWH | For Simple Disconnection
To Rain Garden
Sheetflow to Grass Filter Strip with A/B Soils or Amended C/D Soils
Sheetflow to Grass Filter Strip with C/D Soils
Grass Swale A/B Soils or Amended C/D Soils
Grass Swale C/D Soils
Bioretention
Infiltration Practice
Sheetflow to Conservation Area with A/B Soils
Sheetflow to Conservation Area with C/D Soils
Downstream Options - no disconnection or RWH | For Rain Garden, Stormwater Planter
Sheetflow to Grass Filter Strip with A/B Soils or Amended C/D Soils
Sheetflow to Grass Filter Strip with C/D Soils
Grass Swale A/B Soils or Amended C/D Soils
Grass Swale C/D Soils
Bioretention
Infiltration Practice
Sheetflow to Conservation Area with A/B Soils
Sheetflow to Conservation Area with C/D Soils
Downstream Options - no disconnection, RWH, GFS | For Grass Filter Strip
Grass Swale A/B Soils or Amended C/D Soils
Grass Swale C/D Soils
Bioretention
Infiltration Practice
Sheetflow to Conservation Area with A/B Soils
Sheetflow to Conservation Area with C/D Soils
Downstream Options - no disconnection, RWH, GFS, swale | For Grass Swale
Bioretention
Infiltration Practice
Sheetflow to Conservation Area with A/B Soils
Sheetflow to Conservation Area with C/D Soils
Downstream Options - no disconnection, RWH or bioretention | For Bioretention
Grass Swale A/B Soils or Amended C/D Soils
Grass Swale C/D Soils
Infiltration Practice
Sheetflow to Conservation Area with A/B Soils
Sheetflow to Conservation Area with C/D Soils
Downstream Options - no disconnection, RWH, or infiltration | For Infiltration Practice
Grass Swale A/B Soils or Amended C/D Soils
Grass Swale C/D Soils
Bioretention
Sheetflow to Conservation Area with A/B Soils
Sheetflow to Conservation Area with C/D Soils
Downstream Options - no disconnection | For Permeable Pavement
To Rainwater Harvesting
Grass Swale A/B Soils or Amended C/D Soils
Grass Swale C/D Soils
Bioretention
Infiltration Practice
Sheetflow to Conservation Area with A/B Soils
Sheetflow to Conservation Area with C/D Soils
Note on B3: Match to delineated drainage area in SWP3
Note on B4: Report drainage area to the nearest 0.01 acre
Note on B5: Report drainage area to the nearest 0.01 acre

## Subwatershed Summary (hidden)
Subwatershed Summary | [6 empty] | 0
v2018-06-11
Area A | Drainage Area ID:
| Drainage Area, AA = | 0 | acres | = | 0 | ft2
| Impervious Area, AAimp = | 0 | acres | = | 0 | ft2
| Imperviousness Fraction, iA = |  |  | = |  | %
Volumetric Runoff Coefficient, RvA =
| Water Quality Volume, WQvA = |  | ft3
| Runoff Reduction Volume, RRvA = | 0 | ft3
| Remaining Water Quality Volume, WQvAR = |  | ft3
Area B | Drainage Area ID:
| Drainage Area, AB = | 0 | acres | = | 0 | ft2
| Impervious Area, ABimp = | 0 | acres | = | 0 | ft2
| Imperviousness Fraction, iB = |  |  | = |  | %
Volumetric Runoff Coefficient, RvB =
| Water Quality Volume, WQvB = |  | ft3
| Runoff Reduction Volume, RRvB = | 0 | ft3
| Remaining Water Quality Volume, WQvBR = |  | ft3
Area C | Drainage Area ID:
| Drainage Area, AC = | 0 | acres | = | 0 | ft2
| Impervious Area, ACimp = | 0 | acres | = | 0 | ft2
| Imperviousness Fraction, iC = |  |  | = |  | %
Volumetric Runoff Coefficient, RvC =
| Water Quality Volume, WQvC = |  | ft3
| Runoff Reduction Volume, RRvC = | 0 | ft3
| Remaining Water Quality Volume, WQvCR = |  | ft3
Area D | Drainage Area ID:
| Drainage Area, AD = | 0 | acres | = | 0 | ft2
| Impervious Area, ADimp = | 0 | acres | = | 0 | ft2
| Imperviousness Fraction, iD = |  |  | = |  | %
Volumetric Runoff Coefficient, RvD =
| Water Quality Volume, WQvD = |  | ft3
| Runoff Reduction Volume, RRvD = | 0 | ft3
| Remaining Water Quality Volume, WQvDR = |  | ft3
Project Totals
| Drainage Area, Atotal = | 0 | acres | = | 0 | ft2
| Impervious Area, Aimp = | 0 | acres | = | 0 | ft2
| Imperviousness Fraction, i = |  |  | = |  | %
Volumetric Runoff Coefficient, Rv =
| Water Quality Volume, WQv = |  | ft3
| Runoff Reduction Volume, RRv = | 0 | ft3
| Remaining Water Quality Volume, WQvR = |  | ft3

## Area Unit Conversion
Area Units Conversion Calculator |  |  |  | v1.1 2018-10-31
Convert from: |  |  | To:
Acres |  |  | Square Feet
1 | Acres | = | 43560 | ft2
Convert from: |  |  | To:
Square Feet |  |  | Acres
43560 | ft2 | = | 1 | Acres